## 4metawt-vol
META/LOG "WT-VOL"
CONVERT WEIGHT to VOLUME and VOLUME to WEIGHT FRACTION
A Knowledge Based System For Formation Evaluation
c. E. R. Crain, P.Eng. 2018 | [8 empty] | Read Terms of Use
Well Name |  | PCP Beaverlodge 11-36 |  |  |  | Analyst | E. R. Crain, P.Eng.
Field / Zone |  | Beaverlodge / Halfway |  |  |  | Date | 2018-09-27
PROGRAM DOCUMENTATION
Enter mineral names, weight or volume fractions, and densities in Input Parameters.
Read answers in Calculated Model Results
INPUT PARAMETERS - Weight Fraction to Volume
| Min1 | Min2 | Min3 | Min4 | Min5 | Min6 | Min7 | Min8 | Min9 | Min10 | Rock
Name | QTZ | FELD | DOL | CLAY | - | - | - | - | - | - | TOTL
Weight Frac | Min1: 0.5; Min2: 0.1; Min3: 0.35; Min4: 0.05 | 1
Density | Min1: 2.65; Min2: 2.65; Min3: 2.87; Min4: 2.35
CALCULATED MODEL RESULTS
| Min1 | Min2 | Min3 | Min4 | Min5 | Min6 | Min7 | Min8 | Min9 | Min10
Name | QTZ | FELD | DOL | CLAY | - | - | - | - | - | - | TOTL
VOL cc | 0.18868 | 0.037736 | 0.12195 | 0.021277 | 0 | 0 | 0 | 0 | 0 | 0 | 0.36964
VOL frac | 0.51044 | 0.10209 | 0.32992 | 0.05756 | 0 | 0 | 0 | 0 | 0 | 0 | 1
INPUT PARAMETERS - Volume Fraction to Weight
| Min1 | Min2 | Min3 | Min4 | Min5 | Min6 | Min7 | Min8 | Min9 | Min10 | Rock
Name | QTZ | FELD | DOL | CLAY | - | - | - | - | - | - | TOTL
Volume Frac | Min1: 0.51044; Min2: 0.10209; Min3: 0.32992; Min4: 0.05756 | 1
Density | 2.65 | 2.65 | 2.87 | 2.35 | 0 | 0 | 0 | 0 | 0 | 0
CALCULATED MODEL RESULTS
| Min1 | Min2 | Min3 | Min4 | Min5 | Min6 | Min7 | Min8 | Min9 | Min10 | Rock
Name | QTZ | FELD | DOL | CLAY | - | - | - | - | - | - | TOTL
WT gm | 1.3527 | 0.27053 | 0.94686 | 0.13527 | 0 | 0 | 0 | 0 | 0 | 0 | 2.7053
Weight Frac | 0.5 | 0.1 | 0.35 | 0.05 | 0 | 0 | 0 | 0 | 0 | 0 | 1